## 模板说明
测试模板说明 | 1 | 射频单元测试报告必须在PCB发板前完成评审。
| 2 | 单元测试报告评审时，要打印评审报告记录，如果测试测试指标项不合格，则在评审报告记录，并给出问题描述，及原因分析，并给出修改方案，指定修改责任人。
| 3 | 本模板中的测试记录模板只是部分例子，要根据产品的实际情况，给出完整的测试记录。多余的测试记录模板（Band）要删除掉，例如，对于不支持TDD的产品，要删除模板TDD的测试记录。
|  | 修改内容 | 版本号 | 修改人 | 发布时间
射频内容更改说明 | 1 | 射频测试报告V1.0 | V1.0 | 杨桂杰 | 2015.12.31
| 2 | 射频测试报告V2.0 重新整理GSM测试指标 | V2.0 | 杨桂杰 | 2016.03.31
| 3 | 射频测试报告V2.1 此次修改是在V2.0基础上、主要修改如下： 1. 根据实际数据修改GSM Sensitivity(GPRS,CS4,2000Blks)3Down2Up 为 -103dBm； 2. LTE增加物理层Throughput 指标； 3.根据实际数据修改WIFI的RX指标； 4.新增ZIGBEE指标。 | V2.1 | 杨桂杰 | 2016.09.19
4
5
6
9
10
11

## 封面
射频测试报告
项目名称
硬件版本
23
起草
| (射频)测试工程师 |  | 日期
审核
| 射频主管 |  | 日期
批准
| 部门负责人 |  | 日期
SCD-Connected Objects HWD
机密文件，仅限授权人员使用

## GSM900
1 | GSM Test Report | [5 empty] | Document No.
V2.1
Tested by |  | Checked by |  |  |  | Date
Model |  | SN
Hardware Version: |  |  | Software Version:
Instruments: |  |  | Input Offset: dB |  |  | Output Offset: dB
Test Items |  | Tolerance |  | Unit | Value |  |  | 备注 | Bug单号
|  | LowLimit | UpLimit
Band |  |  |  |  | 900
chanel |  |  |  |  | 1 | 37 | 124
GPRS TEST
Power | PCL 5 | 31.5 | 34.5 | dBm | 32.80 | 32.69 | 32.60
| PCL 12 | 17.5 | 20.5 | dBm | 18.7 | 18.7 | 18.7
| PCL 19 | 0 | 10 | dBm | 5 | 5 | 5
Phase Error | RMS | -5 | 5 | ° | 0.5 | 0.66 | 0.6
| Peak | -20 | 20 | ° | 1.52 | 1.95 | 2.04
Frequency Error |  | -85 | 85 | Hz | 3.39 | 16.92 | 3.23
PVT Temp | PCL 5 | ETSI |  |  | Pass | Pass | Pass
| PCL 7 | ETSI |  |  | Pass | Pass | Pass
Modulation Spectrum PCL 5 | ±100KHz |  | 0.5 | dB | Pass | Pass | Pass
| ±200KHz |  | -33 | dB
| ±250KHz |  | -36 | dB
| ±400KHz |  | -63 | dB
| ±600KHz |  | -63 | dB
Switching Spectrum PCL 5 | ±400KHz |  | -22 | dB | Pass | Pass | Pass
| ±600KHz |  | -24 | dB
| ±1.2MHz |  | -24 | dB
| ±1.8MHz |  | -27 | dB
RX Sensitivity (BER<2.4%) | Normal |  | -109 | dBm | -109 | -109.1 | -109.2
Sensitivity(GPRS,CS4,2000Blks)3Down2Up |  |  | -103 | dBm | -103 | -103 | -103
8PSK TEST (EGPRS)，2个burst模式下测试
Power | PCL 8 | 25.5 | 28.5 | dBm | 26.34 | 26.26 | 26.23
| PCL 14 | 12 | 18 | dBm | 15 | 15 | 15
| PCL 19 | 0 | 10 | dBm | 5 | 5 | 5
Modulation Accuracy | RMS EVM |  | 9 | % | 0.38 | 0.48 | 0.36
| 95th EVM |  | 15 | % | 1.12 | 1.37 | 1.12
| Peak EVM |  | 30 | % | 1.12 | 1.37 | 1.12
Freq. Error |  | -85 | 85 | Hz | 18.85 | 18.11 | 20.66
Modulation Spectrum PCL 8 | ±100KHz |  | 0.5 | dB | Pass | Pass | Pass
| ±200KHz |  | -33 | dB
| ±250KHz |  | -36 | dB
| ±400KHz |  | -63 | dB
| ±600KHz |  | -63 | dB
Switching Spectrum PCL 8 | ±400KHz |  | -26 | dB | Pass | Pass | Pass
| ±600KHz |  | -29 | dB
| ±1.2MHz |  | -30 | dB
| ±1.8MHz |  | -33 | dB
EGPRS Sensitivity (EGPRS,MCS8,2000s)4Down1Up |  |  | -94 | dBm | -94 | -94 | -94
Results |  | Ongoing
GSM 900 射频电流测试 （WIFI OFF） | [7 empty] | 备注 | Bug单号
1、传导测试， 2、屏灭状态 |  | LowLimit | UpLimit | Unit | CH975 | CH40
最大发射功率的平均电流 @ （PCL 5 Cell-Pwr = -102dBm） |  |  | 240 | mA | 210 | 210 | 210 | NA
最小发射功率的平均电流 @ （PCL 19 Cell-Pwr = -60dBm） |  |  | 90 | mA | 60 | 60 | 60 | NA
Results

## GSM850
研发实验室 | GSM Test Report | [5 empty] | Document No.
V2.1
Tested by |  | Checked by |  |  |  | Date
Model |  | SN
Hardware Version: |  |  | Software Version:
Instruments: |  |  | Input Offset: dB |  |  | Output Offset: dB
Test Items |  | Tolerance |  | Unit | Value |  |  | 备注 | Bug单号
|  | LowLimit | UpLimit
Band |  |  |  |  | 850
chanel |  |  |  |  | 128 | 192 | 251
GPRS TEST
Power | PCL 5 | 31.5 | 34.5 | dBm | 32.86 | 32.88 | 32.78
| PCL 12 | 17.5 | 20.5 | dBm | 18.7 | 18.7 | 18.7
| PCL 19 | 0 | 10 | dBm | 5 | 5 | 5
Phase Error | RMS | -5 | 5 | ° | 0.5 | 0.66 | 0.6
| Peak | -20 | 20 | ° | 1.52 | 1.95 | 2.04
Frequency Error |  | -85 | 85 | Hz | 3.39 | 16.92 | 3.23
PVT Temp | PCL 5 | ETSI |  |  | Pass | Pass | Pass
| PCL 7 | ETSI |  |  | Pass | Pass | Pass
Modulation Spectrum PCL 5 | ±100KHz |  | 0.5 | dB | Pass | Pass | Pass
| ±200KHz |  | -33 | dB
| ±250KHz |  | -36 | dB
| ±400KHz |  | -63 | dB
| ±600KHz |  | -63 | dB
Switching Spectrum PCL 5 | ±400KHz |  | -22 | dB | Pass | Pass | Pass
| ±600KHz |  | -24 | dB
| ±1.2MHz |  | -24 | dB
| ±1.8MHz |  | -27 | dB
RX Sensitivity (BER<2.4%) | Normal |  | -109 | dBm | -109 | -110 | -110
Sensitivity(GPRS,CS4,2000Blks)3Down2Up |  |  | -103 | dBm | -103 | -104 | -104
8PSK TEST (EGPRS)，2个burst模式下测试
Power | PCL 8 | 25.5 | 28.5 | dBm | 26.39 | 26.34 | 26.32
| PCL 14 | 12 | 18 | dBm | 15 | 15 | 15
| PCL 19 | 0 | 10 | dBm | 5 | 5 | 5
Modulation Accuracy | RMS EVM |  | 9 | % | 0.38 | 0.48 | 0.36
| 95th EVM |  | 15 | % | 1.12 | 1.37 | 1.12
| Peak EVM |  | 30 | % | 1.12 | 1.37 | 1.12
Freq. Error |  | -85 | 85 | Hz | 18.85 | 18.11 | 20.66
Modulation Spectrum PCL 8 | ±100KHz |  | 0.5 | dB | Pass | Pass | Pass
| ±200KHz |  | -33 | dB
| ±250KHz |  | -36 | dB
| ±400KHz |  | -63 | dB
| ±600KHz |  | -63 | dB
Switching Spectrum PCL 8 | ±400KHz |  | -26 | dB | Pass | Pass | Pass
| ±600KHz |  | -29 | dB
| ±1.2MHz |  | -30 | dB
| ±1.8MHz |  | -33 | dB
EGPRS Sensitivity (EGPRS,MCS8,2000s)4Down1Up |  |  | -94 | dBm | -94 | -94 | -94
Results |  | Ongoing
GSM 900 射频电流测试 （WIFI OFF） | [7 empty] | 备注 | Bug单号
1、传导测试， 2、屏灭状态 |  | LowLimit | UpLimit | Unit | CH975 | CH40
最大发射功率的平均电流 @ （PCL 5 Cell-Pwr = -102dBm） |  |  | 240 | mA | 210 | 210 | 210 | NA
最小发射功率的平均电流 @ （PCL 19 Cell-Pwr = -60dBm） |  |  | 90 | mA | 60 | 60 | 60 | NA
Results

## DCS1800
研发实验室 | GSM Test Report |  |  |  | Document No.
V2.1
Tested by |  | Checked by
Model |  | SN
Hardware Version: |  |  | Software Version:
Instruments: |  |  | Input Offset: dB
Test Items |  | Tolerance |  | Unit |  |  |  | 备注 | Bug单号
|  | LowLimit | UpLimit
Band |  |  |  |  | 1800
chanel |  |  |  |  | 512 | 700 | 885
GPRS TEST
Power | PCL 0 | 28.5 | 31.5 | dBm | 30.25 | 30.68 | 30.78
| PCL 7 | 14.5 | 17.5 | dBm | 16.5 | 16.5 | 16.5
| PCL 15 | 0 | 10 | dBm | 1.85 | 1.5 | 1.5
Phase Error | RMS | -5 | 5 | ° | 0.67 | 0.69 | 0.72
| Peak | -20 | 20 | ° | 2.72 | 2.33 | 2.26
Frequency Error |  | -180 | 180 | Hz | 4.2 | 0.13 | 0.26
PVT Temp | PCL 0 | ETSI |  |  | Pass | Pass | Pass
| PCL 2 | ETSI |  |  | Pass | Pass | Pass
Modulation Spectrum PCL 5 | ±100KHz |  | 0.5 | dB | Pass | Pass | Pass
| ±200KHz |  | -33 | dB
| ±250KHz |  | -36 | dB
| ±400KHz |  | -63 | dB
| ±600KHz |  | -63 | dB
Switching Spectrum PCL 5 | ±400KHz |  | -22 | dB | Pass | Pass | Pass
| ±600KHz |  | -24 | dB
| ±1.2MHz |  | -24 | dB
| ±1.8MHz |  | -27 | dB
RX Sensitivity (BER<2.4%) | Normal |  | -109 | dBm | -109 | -110 | -110
Sensitivity(GPRS,CS4,2000Blks)3Down2Up |  |  | -103 | dBm | -103 | -104 | -104
8PSK TEST (EGPRS)，2个burst模式下测试
Power | PCL 2 | 23.5 | 26.5 | dBm | 25.75 | 25.61 | 25.61
| PCL 8 | 12 | 16 | dBm | 14 | 14 | 14
| PCL 15 | 0 | 10 | dBm | 4 | 4 | 4
Modulation Accuracy | RMS EVM |  | 9 | % | 0.63 | 0.71 | 0.63
| 95th EVM |  | 15 | % | 1.86 | 1.9 | 1.77
| Peak EVM |  | 30 | % | 1.86 | 1.9 | 1.77
Freq. Error |  | -180 | 180 | Hz | 26.35 | 10.59 | 13.79
Modulation Spectrum PCL 8 | ±100KHz |  | 0.5 | dB | Pass | Pass | Pass
| ±200KHz |  | -33 | dB
| ±250KHz |  | -36 | dB
| ±400KHz |  | -63 | dB
| ±600KHz |  | -63 | dB
Switching Spectrum PCL 8 | ±400KHz |  | -26 | dB | Pass | Pass | Pass
| ±600KHz |  | -29 | dB
| ±1.2MHz |  | -30 | dB
| ±1.8MHz |  | -33 | dB
EGPRS Sensitivity (EGPRS,MCS8,2000s)4Down1Up |  |  | -94 | dBm | -94 | -94 | -94
Results |  | Ongoing
DCS1800 射频电流测试 （WIFI OFF） | [7 empty] | 备注 | Bug单号
1、传导测试， 2、屏灭状态 |  | LowLimit | UpLimit | Unit
最大发射功率的平均电流 @ （PCL 5 Cell-Pwr = -102dBm） |  |  | 240 | mA | 160 | 160 | 160 | NA
最小发射功率的平均电流 @ （PCL 19 Cell-Pwr = -60dBm） |  |  | 90 | mA | 60 | 60 | 60 | NA
Results

## DCS1900
研发实验室 | GSM Test Report |  |  |  | Document No.
V2.1
Tested by |  | Checked by
Model |  | SN
Hardware Version: |  |  | Software Version:
Instruments: |  |  | Input Offset: dB
Test Items |  | Tolerance |  | Unit |  |  |  | 备注 | Bug单号
|  | LowLimit | UpLimit
Band |  |  |  |  | 1900
chanel |  |  |  |  | 512 | 700 | 885
GPRS TEST
Power | PCL 0 | 28.5 | 31.5 | dBm | 31.03 | 30.94 | 31.04
| PCL 7 | 14.5 | 17.5 | dBm | 16.5 | 16.5 | 16.5
| PCL 15 | 0 | 10 | dBm | 1.85 | 1.5 | 1.5
Phase Error | RMS | -5 | 5 | ° | 0.67 | 0.69 | 0.72
| Peak | -20 | 20 | ° | 2.72 | 2.33 | 2.26
Frequency Error |  | -180 | 180 | Hz | 4.2 | 0.13 | 0.26
PVT Temp | PCL 0 | ETSI |  |  | Pass | Pass | Pass
| PCL 2 | ETSI |  |  | Pass | Pass | Pass
Modulation Spectrum PCL 5 | ±100KHz |  | 0.5 | dB | Pass | Pass | Pass
| ±200KHz |  | -33 | dB
| ±250KHz |  | -36 | dB
| ±400KHz |  | -63 | dB
| ±600KHz |  | -63 | dB
Switching Spectrum PCL 5 | ±400KHz |  | -22 | dB | Pass | Pass | Pass
| ±600KHz |  | -24 | dB
| ±1.2MHz |  | -24 | dB
| ±1.8MHz |  | -27 | dB
RX Sensitivity (BER<2.4%) | Normal |  | -109 | dBm | -109 | -110 | -110.5
Sensitivity(GPRS,CS4,2000Blks)3Down2Up |  |  | -103 | dBm | -103 | -104 | -104
8PSK TEST (EGPRS)，2个burst模式下测试
Power | PCL 2 | 23.5 | 26.5 | dBm | 26.02 | 25.89 | 25.86
| PCL 8 | 12 | 16 | dBm | 14 | 14 | 14
| PCL 15 | 0 | 10 | dBm | 4 | 4 | 4
Modulation Accuracy | RMS EVM |  | 9 | % | 0.63 | 0.71 | 0.63
| 95th EVM |  | 15 | % | 1.86 | 1.9 | 1.77
| Peak EVM |  | 30 | % | 1.86 | 1.9 | 1.77
Freq. Error |  | -180 | 180 | Hz | 26.35 | 10.59 | 13.79
Modulation Spectrum PCL 8 | ±100KHz |  | 0.5 | dB | Pass | Pass | Pass
| ±200KHz |  | -33 | dB
| ±250KHz |  | -36 | dB
| ±400KHz |  | -63 | dB
| ±600KHz |  | -63 | dB
Switching Spectrum PCL 8 | ±400KHz |  | -26 | dB | Pass | Pass | Pass
| ±600KHz |  | -29 | dB
| ±1.2MHz |  | -30 | dB
| ±1.8MHz |  | -33 | dB
EGPRS Sensitivity (EGPRS,MCS8,2000s)4Down1Up |  |  | -94 | dBm | -94 | -94 | -94
Results |  | Ongoing
DCS1800 射频电流测试 （WIFI OFF） | [7 empty] | 备注 | Bug单号
1、传导测试， 2、屏灭状态 |  | LowLimit | UpLimit | Unit
最大发射功率的平均电流 @ （PCL 5 Cell-Pwr = -102dBm） |  |  | 240 | mA | 160 | 160 | 160 | NA
最小发射功率的平均电流 @ （PCL 19 Cell-Pwr = -60dBm） |  |  | 90 | mA | 60 | 60 | 60 | NA
Results

## WCDMAB1
研发实验室 | WCDMA(XXXX) Test Report （ BX ） |  |  |  |  | Document No.
V2.1
Tested by |  | Checked by |  |  |  | Date
Model |  | SN
Hardware Version: |  |  | Software Version:
Instruments: |  |  | Input Offset： dB |  |  | Output Offset: dB
（WCDMAXXXX_BX） WCDMA (R99/R4) Tx
Test Items |  | Tolerance |  | Unit | Value |  |  |  | 备注
|  | Lowlimt | Uplimt |  | L | M | H
Max RF Output Power |  | 22 | 24 | dBm | 23.05 | 23.07 | 22.86 |  | Pass
Min RF Output Power |  |  | -50 | dBm | -56.56 | -56.80 | -56.67
Transmit On/Off time mask |  | P/F
Spectrum Emission Mask @ （2.5-3.5MHz） |  | P/F |  |  | Passed | Passed | Passed
Spectrum Emission Mask @ （3.5-7.5MHz） |  | P/F
Spectrum Emission Mask @ （7.5-8.5MHz） |  | P/F
Spectrum Emission Mask @ （8.5-12.5MHz） |  | P/F
ACLR @ ±5MHz |  |  | -39 | dB | -47.59 | -44.73 | -47.47
ACLR @ ±10MHz |  |  | -48 | dB | -55.18 | -55.83 | -55.47
Occupied BW |  |  | 5 | MHz | 4.14 | 4.15 | 4.14
EVM @（UE Tx Power=24dBm） |  |  | 17.5 | % | 3.13 | 3.03 | 4.84
EVM @（UE Tx Power=-18dBm）
Fre. Error |  | –(0.1ppm) | 0.1ppm | Hz | -3.25 | -0.35 | 3.80 |  | Pass
Peak code domain error |  |  | –15 | dB
Inner Loop Power control/uplink |  | P/F | P/F |  | Pass | Pass | Failed
UE Phase Discontinuity |  | P/F | P/F |  | NA |  | NA
（WCDMAXXXX_BX） WCDMA (R99/R4) Rx
Test Items |  | Tolerance |  | Unit | Value |  |  |  | 备注
|  | Lowlimt | Uplimt |  | L | M | H
RX Sensitivity (BER<0.1%) | Normal |  | -109 | dBm | -110 | -110.5 | -110
Max input power | BER<0.1% | –25 |  | dBm | Pass | Pass | Pass
HSPA | Downlink | 18 | 21 | Mbit | 21 | 21 | 21
DC-HSPA+ | Downlink | 36 | 42 |  | 42 | 42 | 42
（WCDMAXXXX_BX） WCDMA (R5/R6)_HSDPA
Test Items |  | Tolerance |  | Unit | Value |  |  |  | 备注
|  | Lowlimt | Uplimt |  | L | M | H
5.2A Max RF Output Power with HS-DPCCH @ （ßc/ßd=2/15,12/15） |  | 21 | 25 | dBm | 21.88 | 21.82 | 21.64 |  | Pass
5.9A Spectrum Emission Mask with HS-DPCCH @ （2.5-3.5MHz） |  | P/F |  |  | Pass | Pass | Pass |  | Pass
5.9A Spectrum Emission Mask with HS-DPCCH @ （3.5-7.5MHz） |  | P/F |  |  | Pass | Pass | Pass |  | Pass
5.9A Spectrum Emission Mask with HS-DPCCH @ （7.5-8.5MHz） |  | P/F |  |  | Pass | Pass | Pass |  | Pass
5.9A Spectrum Emission Mask with HS-DPCCH @ （8.5-12.5MHz） |  | P/F |  |  | Pass | Pass | Pass |  | Pass
5.10A ACLR with HS-DPCCH @ ±5MHz |  |  | -39 | dBc | -45.95 | -40.42 | -45.99 |  | Pass
5.10A ACLR with HS-DPCCH @ ±10MHz |  |  | -48 | dBc | -53.17 | -53.35 | -53.7 |  | Pass
5.13.1A EVM with HS-DPCCH |  |  | 17.5 | % | 3 | 3.3 | 3.7 |  | Pass
（WCDMAXXXX_BX) WCDMA 射频电流测试 （WIFI OFF）
Test Items |  | Tolerance |  | Unit | Value |  |  |  | 备注
|  | Lowlimt | Uplimt |  | L | M | H
MAX transmit current （TX Pwr =MAX PWR ） |  |  | 550 | mA | 515 | 465 | 547 | 157 | Pass
Results |  | Pass

## WCDMAB3
研发实验室 | WCDMA(XXXX) Test Report （ BX ） |  |  |  |  | Document No.
V2.1
Tested by |  | Checked by |  |  |  | Date
Model |  | SN
Hardware Version: |  |  | Software Version:
Instruments: |  |  | Input Offset： dB |  |  | Output Offset: dB
（WCDMAXXXX_BX） WCDMA (R99/R4) Tx
Test Items |  | Tolerance |  | Unit | Value |  |  |  | 备注
|  | Lowlimt | Uplimt |  | L | M | H
Max RF Output Power |  | 22 | 24 | dBm | 22.50 | 22.43 | 22.39 |  | Pass
Min RF Output Power |  |  | -50 | dBm | -56.04 | -56.22 | -56.31
Transmit On/Off time mask |  | P/F
Spectrum Emission Mask @ （2.5-3.5MHz） |  | P/F |  |  | Passed | Passed | Passed
Spectrum Emission Mask @ （3.5-7.5MHz） |  | P/F
Spectrum Emission Mask @ （7.5-8.5MHz） |  | P/F
Spectrum Emission Mask @ （8.5-12.5MHz） |  | P/F
ACLR @ ±5MHz |  |  | -39 | dB | -43.85 | -45.54 | -45.76
ACLR @ ±10MHz |  |  | -48 | dB | -53.21 | -53.45 | -53.90
Occupied BW |  |  | 5 | MHz | 4.14 | 4.14 | 4.14
EVM @（UE Tx Power=24dBm） |  |  | 17.5 | % | 3.93 | 3.34 | 3.48
EVM @（UE Tx Power=-18dBm）
Fre. Error |  | –(0.1ppm) | 0.1ppm | Hz | -3.71 | -3.13 | -2.62 |  | Pass
Peak code domain error |  |  | –15 | dB
Inner Loop Power control/uplink |  | P/F | P/F |  | Failed | Failed | Failed
UE Phase Discontinuity |  | P/F | P/F |  | NA |  | NA
（WCDMAXXXX_BX） WCDMA (R99/R4) Rx
Test Items |  | Tolerance |  | Unit | Value |  |  |  | 备注
|  | Lowlimt | Uplimt |  | L | M | H
RX Sensitivity (BER<0.1%) | Normal |  | -109 | dBm | -110 | -110 | -110
Max input power | BER<0.1% | –25 |  | dBm | Pass | Pass | Pass
HSPA | Downlink | 18 | 21 | Mbit | 21 | 21 | 21
DC-HSPA+ | Downlink | 36 | 42 |  | 42 | 42 | 42
（WCDMAXXXX_BX） WCDMA (R5/R6)_HSDPA
Test Items |  | Tolerance |  | Unit | Value |  |  |  | 备注
|  | Lowlimt | Uplimt |  | L | M | H
5.2A Max RF Output Power with HS-DPCCH @ （ßc/ßd=2/15,12/15） |  | 21 | 25 | dBm | 21.21 | 21.13 | 21.14 |  | Pass
5.9A Spectrum Emission Mask with HS-DPCCH @ （2.5-3.5MHz） |  | P/F |  |  | Pass | Pass | Pass |  | Pass
5.9A Spectrum Emission Mask with HS-DPCCH @ （3.5-7.5MHz） |  | P/F |  |  | Pass | Pass | Pass |  | Pass
5.9A Spectrum Emission Mask with HS-DPCCH @ （7.5-8.5MHz） |  | P/F |  |  | Pass | Pass | Pass |  | Pass
5.9A Spectrum Emission Mask with HS-DPCCH @ （8.5-12.5MHz） |  | P/F |  |  | Pass | Pass | Pass |  | Pass
5.10A ACLR with HS-DPCCH @ ±5MHz |  |  | -39 | dBc | -41.68 | -43.07 | -43.09 |  | Pass
5.10A ACLR with HS-DPCCH @ ±10MHz |  |  | -48 | dBc | -52.13 | -52.72 | -52.34 |  | Pass
5.13.1A EVM with HS-DPCCH |  |  | 17.5 | % | 3 | 3.3 | 3.7 |  | Pass
（WCDMAXXXX_BX) WCDMA 射频电流测试 （WIFI OFF）
Test Items |  | Tolerance |  | Unit | Value |  |  |  | 备注
|  | Lowlimt | Uplimt |  | L | M | H
MAX transmit current （TX Pwr =MAX PWR ） |  |  | 550 | mA | 550 | 530 | 550 | 180 | Pass
Results |  | Pass

## WCDMAB8
研发实验室 | WCDMA(XXXX) Test Report （ BX ） |  |  |  |  | Document No.
V2.1
Tested by |  | Checked by |  |  |  | Date
Model |  | SN
Hardware Version: |  |  | Software Version:
Instruments: |  |  | Input Offset： dB |  |  | Output Offset: dB
（WCDMAXXXX_BX） WCDMA (R99/R4) Tx
Test Items |  | Tolerance |  | Unit | Value |  |  |  | 备注
|  | Lowlimt | Uplimt |  | L | M | H
Max RF Output Power |  | 22 | 24 | dBm | 22.47 | 22.33 | 22.36 |  | Pass
Min RF Output Power |  |  | -50 | dBm | -57.06 | -56.62 | -56.79
Transmit On/Off time mask |  | P/F
Spectrum Emission Mask @ （2.5-3.5MHz） |  | P/F |  |  | Passed | Passed | Passed
Spectrum Emission Mask @ （3.5-7.5MHz） |  | P/F
Spectrum Emission Mask @ （7.5-8.5MHz） |  | P/F
Spectrum Emission Mask @ （8.5-12.5MHz） |  | P/F
ACLR @ ±5MHz |  |  | -39 | dB | -40.83 | -45.90 | -44.02
ACLR @ ±10MHz |  |  | -48 | dB | -56.38 | -55.97 | -56.47
Occupied BW |  |  | 5 | MHz | 4.16 | 4.15 | 4.14
EVM @（UE Tx Power=24dBm） |  |  | 17.5 | % | 5.04 | 3.69 | 4.51
EVM @（UE Tx Power=-18dBm）
Fre. Error |  | –(0.1ppm) | 0.1ppm | Hz | -0.29 | -0.58 | -0.05 |  | Pass
Peak code domain error |  |  | –15 | dB
Inner Loop Power control/uplink |  | P/F | P/F |  | Pass | Pass | Pass
UE Phase Discontinuity |  | P/F | P/F |  | NA |  | NA
（WCDMAXXXX_BX） WCDMA (R99/R4) Rx
Test Items |  | Tolerance |  | Unit | Value |  |  |  | 备注
|  | Lowlimt | Uplimt |  | L | M | H
RX Sensitivity (BER<0.1%) | Normal |  | -109 | dBm | -109.5 | -109.5 | -109
Max input power | BER<0.1% | –25 |  | dBm | Pass | Pass | Pass
HSPA | Downlink | 18 | 21 | Mbit | 21 | 21 | 21
DC-HSPA+ | Downlink | 36 | 42 |  | 42 | 42 | 42
（WCDMAXXXX_BX） WCDMA (R5/R6)_HSDPA
Test Items |  | Tolerance |  | Unit | Value |  |  |  | 备注
|  | Lowlimt | Uplimt |  | L | M | H
5.2A Max RF Output Power with HS-DPCCH @ （ßc/ßd=2/15,12/15） |  | 21 | 25 | dBm | 21.1 | 21.2 | 21.2 |  | Pass
5.9A Spectrum Emission Mask with HS-DPCCH @ （2.5-3.5MHz） |  | P/F |  |  | Pass | Pass | Pass |  | Pass
5.9A Spectrum Emission Mask with HS-DPCCH @ （3.5-7.5MHz） |  | P/F |  |  | Pass | Pass | Pass |  | Pass
5.9A Spectrum Emission Mask with HS-DPCCH @ （7.5-8.5MHz） |  | P/F |  |  | Pass | Pass | Pass |  | Pass
5.9A Spectrum Emission Mask with HS-DPCCH @ （8.5-12.5MHz） |  | P/F |  |  | Pass | Pass | Pass |  | Pass
5.10A ACLR with HS-DPCCH @ ±5MHz |  |  | -39 | dBc | -44.73 | -42.38 | -44.36 |  | Pass
5.10A ACLR with HS-DPCCH @ ±10MHz |  |  | -48 | dBc | -54.47 | -53.23 | -54.3 |  | Pass
5.13.1A EVM with HS-DPCCH |  |  | 17.5 | % | 2.8 | 3 | 3.4 |  | Pass
（WCDMAXXXX_BX) WCDMA 射频电流测试 （WIFI OFF）
Test Items |  | Tolerance |  | Unit | Value |  |  |  | 备注
|  | Lowlimt | Uplimt |  | L | M | H
MAX transmit current （TX Pwr =MAX PWR ） |  |  | 550 | mA | 550 | 630 | 620 | 170 | Pass
Results |  | Pass

## LTEB1
研发实验室 | LTE(XXXX) Test Report （ BX ） |  |  |  |  | Document No.
V2.1
Tested by |  | Checked by |  |  |  | Date
Model |  | SN
Hardware Version: |  |  | Software Version:
Instruments: |  |  | Input Offset： dB |  |  | Output Offset: dB
Test Items |  | Tolerance |  | Unit | Value |  |  | 备注 | Bug单号
|  | Lowlimt | Uplimt |  | L | M | H
6.2.2 Max. Output Power | Mod=QPSK,Num-RB=12 Start_NB=0,NS_Val=NS_01 BW=10MHz | 23-1.5 | 23+1.5 | dBm
6.2.3 Maximum Power Reduction (MPR) | Mod=QPSK,Num-RB=50 Start_RB=0,NS_Val=NS_01 1dB backoff,BW=10MHz | 22-1.5 | 22+1.5 | dB
6.3.2 Min. Output Power | Mod=QPSK,Num-RB=50 Start_NB=0,NS_Val=NS_01 BW=10MHz |  | -43 | dBm
6.5.1 Frequency Error | Mod=QPSK,Num-RB=50 BW=10MHz Max. Output Power | -0.1 | 0.1 | ppm
6.5.2.1 Error Vector Magnitude (EVM) | MaxPower Mod=QPSK,BW=10MHz |  | 17.5 | %
6.5.2.4 EVM equalizer Spcetrum Flatness | Mod=QPSK,BW=10MHz,RB=50 | P/F | P/F
6.6.1 Occupied bandwidth （OBW） | Mod=QPSK,BW=10MHz,RB=50 | P/F | P/F
6.6.2.3 Adjacent Channel Leakage power Ratio （ACLR） | Mod=QPSK,BW=10MHz ±5+3*BWutra/2(E-UTRA1;RB=12) | -35 |  | dBc
| Mod=QPSK,BW=10MHz ±5+BWutra/2 (UTRA1;RB=12) | -38 |  | dBc
| Mod=QPSK,BW=10MHz ±5+3*BWutra/2 (UTRA2;RB=12) | -42 |  | dBc
| Mod=QPSK,BW=10MHz ±5+3*BWutra/2(E-UTRA1;RB=50) | -35 |  | dBc
| Mod=QPSK,BW=10MHz ±5+BWutra/2 (UTRA1;RB=50) | -38 |  | dBc
| Mod=QPSK,BW=10MHz ±5+3*BWutra/2 (UTRA2;RB=50) | -42 |  | dBc
LTE （BX ） Rx
Test Items |  | Tolerance |  | Unit | Value |  |  | 备注 | Bug单号
|  | Lowlimt | Uplimt |  | L | M | H
7.3 Ref. Sensitivity level | Mod=QPSK,DL-RB=50,UL-RB=50， BW=10MHz,SIMO Throughput: >95% |  | -101 | dBm
7.3 Main path. Sen sitivity | Mod=QPSK,DL-RB=50,UL-RB=50， BW=10MHz,Main, Throughput: >95% |  | -98 | dBm
7.3 Deversity path. Sensitivity | Mod=QPSK,DL-RB=50,UL-RB=50， BW=10MHz,Deversity, Throughput: >95% |  | -98 | dBm
ThroughPut | Downlink | 140 | 150 | Mbit
Results |  | Ongoing
LTE_BX 射频电流测试 WIFI OFF | [7 empty] | 备注 | Bug单号
|  | LowLimit | UpLimit | Unit | L | M | H
最大发射功率时的电流 （TX-Pwr=Max ，Cell-Pwr = -95dBm） |  |  | 620 | mA
最小发射功率时的电流 （TX-Pwr ≤-49dBm，Cell-Pwr = -60dBm） |  |  | 280 | mA
Results |  | Ongoing
具体测试的RB请查看下表：
E-UTRA Band / Channel bandwidth / NRB / Duplex mode
E-UTRA | 1.4 MHz | 3 MHz | 5 MHz | 10 MHz | 15 MHz | 20 MHz | Duplex
Band | [6 empty] | Mode
1 |  |  | 25 | 50 | 75 | 100 | FDD
2 | 6 | 15 | 25 | 50 | 1 | 1 | FDD
[5 empty] | 50 | 50
3 | 6 | 15 | 25 | 50 | 1 | 1 | FDD
[5 empty] | 50 | 50
4 | 6 | 15 | 25 | 50 | 75 | 100 | FDD
5 | 6 | 15 | 25 | 1 |  |  | FDD
25
6 |  |  | 25 | 1 |  |  | FDD
25
7 |  |  | 25 | 50 | 75 | 1 | FDD
75
8 | 6 | 15 | 25 | 1 |  |  | FDD
25
9 |  |  | 25 | 50 | 1 | 1 | FDD
[5 empty] | 50 | 50
10 |  |  | 25 | 50 | 75 | 100 | FDD
11 |  |  | 25 | 1 |  |  | FDD
25
12 | 6 | 15 | 1 | 1 |  |  | FDD
|  |  | 20 | 20
13 |  |  | 1 | 1 |  |  | FDD
|  |  | 20 | 20
14 |  |  | 1 | 1 |  |  | FDD
|  |  | 15 | 15
...
17 |  |  | 1 | 1 |  |  | FDD
|  |  | 20 | 20
18 |  |  | 25 | 1 | 1 |  | FDD
|  |  |  | 25 | 25
19 |  |  | 25 | 1 | 1 |  | FDD
|  |  |  | 25 | 25
20 |  |  | 25 | 1 | 3 | 3 | FDD
|  |  |  | 20 | 20 | 20
21 |  |  | 25 | 1 | 1 |  | FDD
|  |  |  | 25 | 25
22 |  |  | 25 | 50 | 1 | 1 | FDD
[5 empty] | 50 | 50
23 | 6 | 15 | 25 | 50 | 75 | 100 | FDD
24 |  |  | 25 | 50 |  |  | FDD
25 | 6 | 15 | 25 | 50 | 1 | 1 | FDD
[5 empty] | 50 | 50
26 | 6 | 15 | 25 | 1 | 1 |  | FDD
|  |  |  | 25 | 25
27 | 6 | 15 | 25 | 1 |  |  | FDD
25
28 |  | 15 | 25 | 1 | 1 | 1 | FDD
|  |  |  | 25 | 25 | 25
30 |  |  | 25 | 1 |  |  | FDD
25
31 | 6 | 4 | 4 |  |  |  | FDD
|  | 5 | 5
…
33 |  |  | 25 | 50 | 75 | 100 | TDD
34 |  |  | 25 | 50 | 75 |  | TDD
35 | 6 | 15 | 25 | 50 | 75 | 100 | TDD
36 | 6 | 15 | 25 | 50 | 75 | 100 | TDD
37 |  |  | 25 | 50 | 75 | 100 | TDD
38 |  |  | 25 | 50 | 75 | 100 | TDD
39 |  |  | 25 | 50 | 75 | 100 | TDD
40 |  |  | 25 | 50 | 75 | 100 | TDD
41 |  |  | 25 | 50 | 75 | 100 | TDD
42 |  |  | 25 | 50 | 75 | 100 | TDD
43 |  |  | 25 | 50 | 75 | 100 | TDD
44 |  | 15 | 25 | 50 | 75 | 100 | TDD

## LTEB3
研发实验室 | LTE(XXXX) Test Report （ BX ） |  |  |  |  | Document No.
V2.1
Tested by |  | Checked by |  |  |  | Date
Model |  | SN
Hardware Version: |  |  | Software Version:
Instruments: |  |  | Input Offset： dB |  |  | Output Offset: dB
Test Items |  | Tolerance |  | Unit | Value |  |  | 备注 | Bug单号
|  | Lowlimt | Uplimt |  | L | M | H
6.2.2 Max. Output Power | Mod=QPSK,Num-RB=12 Start_NB=0,NS_Val=NS_01 BW=10MHz | 23-1.5 | 23+1.5 | dBm | 23.2 | 23.38 | 23.17
6.2.3 Maximum Power Reduction (MPR) | Mod=QPSK,Num-RB=50 Start_RB=0,NS_Val=NS_01 1dB backoff,BW=10MHz | 22-1.5 | 22+1.5 | dB | 22.17 | 22.46 | 22.06
6.3.2 Min. Output Power | Mod=QPSK,Num-RB=50 Start_NB=0,NS_Val=NS_01 BW=10MHz |  | -43 | dBm | -43.86 | -44.02 | -44.01
6.5.1 Frequency Error | Mod=QPSK,Num-RB=50 BW=10MHz Max. Output Power | -0.1 | 0.1 | ppm | 1.39 | 2.3 | -2.65
6.5.2.1 Error Vector Magnitude (EVM) | MaxPower Mod=QPSK,BW=10MHz |  | 17.5 | % | 1.86 | 1.3 | 1.84
6.5.2.4 EVM equalizer Spcetrum Flatness | Mod=QPSK,BW=10MHz,RB=50 | P/F | P/F |  | Passed | Passed | Passed
6.6.1 Occupied bandwidth （OBW） | Mod=QPSK,BW=10MHz,RB=50 | P/F | P/F |  | Passed | Passed | Passed
6.6.2.3 Adjacent Channel Leakage power Ratio （ACLR） | Mod=QPSK,BW=10MHz ±5+3*BWutra/2(E-UTRA1;RB=12) | -35 |  | dBc | 44.64 | 45.75 | 44.42
| Mod=QPSK,BW=10MHz ±5+BWutra/2 (UTRA1;RB=12) | -38 |  | dBc | 45.68 | 46.94 | 45.47
| Mod=QPSK,BW=10MHz ±5+3*BWutra/2 (UTRA2;RB=12) | -42 |  | dBc | 53.76 | 53.99 | 53.39
| Mod=QPSK,BW=10MHz ±5+3*BWutra/2(E-UTRA1;RB=50) | -35 |  | dBc | 40.86 | 43.66 | 43.22
| Mod=QPSK,BW=10MHz ±5+BWutra/2 (UTRA1;RB=50) | -38 |  | dBc | 43.22 | 47.65 | 45.72
| Mod=QPSK,BW=10MHz ±5+3*BWutra/2 (UTRA2;RB=50) | -42 |  | dBc | 43.22 | 47.65 | 45.72
LTE （BX ） Rx
Test Items |  | Tolerance |  | Unit | Value |  |  | 备注 | Bug单号
|  | Lowlimt | Uplimt |  | L | M | H
7.3 Ref. Sensitivity level | Mod=QPSK,DL-RB=50,UL-RB=50， BW=10MHz,SIMO Throughput: >95% |  | -101 | dBm
7.3 Main path. Sen sitivity | Mod=QPSK,DL-RB=50,UL-RB=50， BW=10MHz,Main, Throughput: >95% |  | -98 | dBm
7.3 Deversity path. Sensitivity | Mod=QPSK,DL-RB=50,UL-RB=50， BW=10MHz,Deversity, Throughput: >95% |  | -98 | dBm
ThroughPut | Downlink | 140 | 150 | Mbit
Results |  | Ongoing
LTE_BX 射频电流测试 WIFI OFF | [7 empty] | 备注 | Bug单号
|  | LowLimit | UpLimit | Unit | L | M | H
最大发射功率时的电流 （TX-Pwr=Max ，Cell-Pwr = -95dBm） |  |  | 620 | mA
最小发射功率时的电流 （TX-Pwr ≤-49dBm，Cell-Pwr = -60dBm） |  |  | 280 | mA
Results |  | Ongoing
具体测试的RB请查看下表：
E-UTRA Band / Channel bandwidth / NRB / Duplex mode
E-UTRA | 1.4 MHz | 3 MHz | 5 MHz | 10 MHz | 15 MHz | 20 MHz | Duplex
Band | [6 empty] | Mode
1 |  |  | 25 | 50 | 75 | 100 | FDD
2 | 6 | 15 | 25 | 50 | 1 | 1 | FDD
[5 empty] | 50 | 50
3 | 6 | 15 | 25 | 50 | 1 | 1 | FDD
[5 empty] | 50 | 50
4 | 6 | 15 | 25 | 50 | 75 | 100 | FDD
5 | 6 | 15 | 25 | 1 |  |  | FDD
25
6 |  |  | 25 | 1 |  |  | FDD
25
7 |  |  | 25 | 50 | 75 | 1 | FDD
75
8 | 6 | 15 | 25 | 1 |  |  | FDD
25
9 |  |  | 25 | 50 | 1 | 1 | FDD
[5 empty] | 50 | 50
10 |  |  | 25 | 50 | 75 | 100 | FDD
11 |  |  | 25 | 1 |  |  | FDD
25
12 | 6 | 15 | 1 | 1 |  |  | FDD
|  |  | 20 | 20
13 |  |  | 1 | 1 |  |  | FDD
|  |  | 20 | 20
14 |  |  | 1 | 1 |  |  | FDD
|  |  | 15 | 15
...
17 |  |  | 1 | 1 |  |  | FDD
|  |  | 20 | 20
18 |  |  | 25 | 1 | 1 |  | FDD
|  |  |  | 25 | 25
19 |  |  | 25 | 1 | 1 |  | FDD
|  |  |  | 25 | 25
20 |  |  | 25 | 1 | 3 | 3 | FDD
|  |  |  | 20 | 20 | 20
21 |  |  | 25 | 1 | 1 |  | FDD
|  |  |  | 25 | 25
22 |  |  | 25 | 50 | 1 | 1 | FDD
[5 empty] | 50 | 50
23 | 6 | 15 | 25 | 50 | 75 | 100 | FDD
24 |  |  | 25 | 50 |  |  | FDD
25 | 6 | 15 | 25 | 50 | 1 | 1 | FDD
[5 empty] | 50 | 50
26 | 6 | 15 | 25 | 1 | 1 |  | FDD
|  |  |  | 25 | 25
27 | 6 | 15 | 25 | 1 |  |  | FDD
25
28 |  | 15 | 25 | 1 | 1 | 1 | FDD
|  |  |  | 25 | 25 | 25
30 |  |  | 25 | 1 |  |  | FDD
25
31 | 6 | 4 | 4 |  |  |  | FDD
|  | 5 | 5
…
33 |  |  | 25 | 50 | 75 | 100 | TDD
34 |  |  | 25 | 50 | 75 |  | TDD
35 | 6 | 15 | 25 | 50 | 75 | 100 | TDD
36 | 6 | 15 | 25 | 50 | 75 | 100 | TDD
37 |  |  | 25 | 50 | 75 | 100 | TDD
38 |  |  | 25 | 50 | 75 | 100 | TDD
39 |  |  | 25 | 50 | 75 | 100 | TDD
40 |  |  | 25 | 50 | 75 | 100 | TDD
41 |  |  | 25 | 50 | 75 | 100 | TDD
42 |  |  | 25 | 50 | 75 | 100 | TDD
43 |  |  | 25 | 50 | 75 | 100 | TDD
44 |  | 15 | 25 | 50 | 75 | 100 | TDD

## LTEB7
研发实验室 | LTE(XXXX) Test Report （ BX ） |  |  |  |  | Document No.
V2.1
Tested by |  | Checked by |  |  |  | Date
Model |  | SN
Hardware Version: |  |  | Software Version:
Instruments: |  |  | Input Offset： dB |  |  | Output Offset: dB
Test Items |  | Tolerance |  | Unit | Value |  |  | 备注 | Bug单号
|  | Lowlimt | Uplimt |  | L | M | H
6.2.2 Max. Output Power | Mod=QPSK,Num-RB=12 Start_NB=0,NS_Val=NS_01 BW=10MHz | 23-1.5 | 23+1.5 | dBm | 21.5 | 22.03 | 22.4
6.2.3 Maximum Power Reduction (MPR) | Mod=QPSK,Num-RB=50 Start_RB=0,NS_Val=NS_01 1dB backoff,BW=10MHz | 22-1.5 | 22+1.5 | dB | 20.44 | 21.01 | 21.32
6.3.2 Min. Output Power | Mod=QPSK,Num-RB=50 Start_NB=0,NS_Val=NS_01 BW=10MHz |  | -43 | dBm | -45.34 | -45.92 | -45.51
6.5.1 Frequency Error | Mod=QPSK,Num-RB=50 BW=10MHz Max. Output Power | -0.1 | 0.1 | ppm | -2.75 | -3.1 | -3.79
6.5.2.1 Error Vector Magnitude (EVM) | MaxPower Mod=QPSK,BW=10MHz |  | 17.5 | % | 1.89 | 1.83 | 3
6.5.2.4 EVM equalizer Spcetrum Flatness | Mod=QPSK,BW=10MHz,RB=50 | P/F | P/F |  | Passed | Passed | Passed
6.6.1 Occupied bandwidth （OBW） | Mod=QPSK,BW=10MHz,RB=50 | P/F | P/F |  | Passed | Passed | Passed
6.6.2.3 Adjacent Channel Leakage power Ratio （ACLR） | Mod=QPSK,BW=10MHz ±5+3*BWutra/2(E-UTRA1;RB=12) | -35 |  | dBc | 45.42 | 45.11 | 39.76
| Mod=QPSK,BW=10MHz ±5+BWutra/2 (UTRA1;RB=12) | -38 |  | dBc | 46.78 | 46.35 | 40.44
| Mod=QPSK,BW=10MHz ±5+3*BWutra/2 (UTRA2;RB=12) | -42 |  | dBc | 52.99 | 53.41 | 52.86
| Mod=QPSK,BW=10MHz ±5+3*BWutra/2(E-UTRA1;RB=50) | -35 |  | dBc | 40.57 | 41.47 | 39.84
| Mod=QPSK,BW=10MHz ±5+BWutra/2 (UTRA1;RB=50) | -38 |  | dBc | 43.4 | 44.4 | 42.51
| Mod=QPSK,BW=10MHz ±5+3*BWutra/2 (UTRA2;RB=50) | -42 |  | dBc | 43.4 | 44.4 | 42.56
LTE （BX ） Rx
Test Items |  | Tolerance |  | Unit | Value |  |  | 备注 | Bug单号
|  | Lowlimt | Uplimt |  | L | M | H
7.3 Ref. Sensitivity level | Mod=QPSK,DL-RB=50,UL-RB=50， BW=10MHz,SIMO Throughput: >95% |  | -101 | dBm
7.3 Main path. Sen sitivity | Mod=QPSK,DL-RB=50,UL-RB=50， BW=10MHz,Main, Throughput: >95% |  | -98 | dBm
7.3 Deversity path. Sensitivity | Mod=QPSK,DL-RB=50,UL-RB=50， BW=10MHz,Deversity, Throughput: >95% |  | -98 | dBm
ThroughPut | Downlink | 140 | 150 | Mbit
Results |  | Ongoing
LTE_BX 射频电流测试 WIFI OFF | [7 empty] | 备注 | Bug单号
|  | LowLimit | UpLimit | Unit | L | M | H
最大发射功率时的电流 （TX-Pwr=Max ，Cell-Pwr = -95dBm） |  |  | 620 | mA
最小发射功率时的电流 （TX-Pwr ≤-49dBm，Cell-Pwr = -60dBm） |  |  | 280 | mA
Results |  | Ongoing
具体测试的RB请查看下表：
E-UTRA Band / Channel bandwidth / NRB / Duplex mode
E-UTRA | 1.4 MHz | 3 MHz | 5 MHz | 10 MHz | 15 MHz | 20 MHz | Duplex
Band | [6 empty] | Mode
1 |  |  | 25 | 50 | 75 | 100 | FDD
2 | 6 | 15 | 25 | 50 | 1 | 1 | FDD
[5 empty] | 50 | 50
3 | 6 | 15 | 25 | 50 | 1 | 1 | FDD
[5 empty] | 50 | 50
4 | 6 | 15 | 25 | 50 | 75 | 100 | FDD
5 | 6 | 15 | 25 | 1 |  |  | FDD
25
6 |  |  | 25 | 1 |  |  | FDD
25
7 |  |  | 25 | 50 | 75 | 1 | FDD
75
8 | 6 | 15 | 25 | 1 |  |  | FDD
25
9 |  |  | 25 | 50 | 1 | 1 | FDD
[5 empty] | 50 | 50
10 |  |  | 25 | 50 | 75 | 100 | FDD
11 |  |  | 25 | 1 |  |  | FDD
25
12 | 6 | 15 | 1 | 1 |  |  | FDD
|  |  | 20 | 20
13 |  |  | 1 | 1 |  |  | FDD
|  |  | 20 | 20
14 |  |  | 1 | 1 |  |  | FDD
|  |  | 15 | 15
...
17 |  |  | 1 | 1 |  |  | FDD
|  |  | 20 | 20
18 |  |  | 25 | 1 | 1 |  | FDD
|  |  |  | 25 | 25
19 |  |  | 25 | 1 | 1 |  | FDD
|  |  |  | 25 | 25
20 |  |  | 25 | 1 | 3 | 3 | FDD
|  |  |  | 20 | 20 | 20
21 |  |  | 25 | 1 | 1 |  | FDD
|  |  |  | 25 | 25
22 |  |  | 25 | 50 | 1 | 1 | FDD
[5 empty] | 50 | 50
23 | 6 | 15 | 25 | 50 | 75 | 100 | FDD
24 |  |  | 25 | 50 |  |  | FDD
25 | 6 | 15 | 25 | 50 | 1 | 1 | FDD
[5 empty] | 50 | 50
26 | 6 | 15 | 25 | 1 | 1 |  | FDD
|  |  |  | 25 | 25
27 | 6 | 15 | 25 | 1 |  |  | FDD
25
28 |  | 15 | 25 | 1 | 1 | 1 | FDD
|  |  |  | 25 | 25 | 25
30 |  |  | 25 | 1 |  |  | FDD
25
31 | 6 | 4 | 4 |  |  |  | FDD
|  | 5 | 5
…
33 |  |  | 25 | 50 | 75 | 100 | TDD
34 |  |  | 25 | 50 | 75 |  | TDD
35 | 6 | 15 | 25 | 50 | 75 | 100 | TDD
36 | 6 | 15 | 25 | 50 | 75 | 100 | TDD
37 |  |  | 25 | 50 | 75 | 100 | TDD
38 |  |  | 25 | 50 | 75 | 100 | TDD
39 |  |  | 25 | 50 | 75 | 100 | TDD
40 |  |  | 25 | 50 | 75 | 100 | TDD
41 |  |  | 25 | 50 | 75 | 100 | TDD
42 |  |  | 25 | 50 | 75 | 100 | TDD
43 |  |  | 25 | 50 | 75 | 100 | TDD
44 |  | 15 | 25 | 50 | 75 | 100 | TDD

## LTEB8
研发实验室 | LTE(XXXX) Test Report （ BX ） |  |  |  |  | Document No.
V2.1
Tested by |  | Checked by |  |  |  | Date
Model |  | SN
Hardware Version: |  |  | Software Version:
Instruments: |  |  | Input Offset： dB |  |  | Output Offset: dB
Test Items |  | Tolerance |  | Unit | Value |  |  | 备注 | Bug单号
|  | Lowlimt | Uplimt |  | L | M | H
6.2.2 Max. Output Power | Mod=QPSK,Num-RB=12 Start_NB=0,NS_Val=NS_01 BW=10MHz | 23-1.5 | 23+1.5 | dBm
6.2.3 Maximum Power Reduction (MPR) | Mod=QPSK,Num-RB=50 Start_RB=0,NS_Val=NS_01 1dB backoff,BW=10MHz | 22-1.5 | 22+1.5 | dB
6.3.2 Min. Output Power | Mod=QPSK,Num-RB=50 Start_NB=0,NS_Val=NS_01 BW=10MHz |  | -43 | dBm
6.5.1 Frequency Error | Mod=QPSK,Num-RB=50 BW=10MHz Max. Output Power | -0.1 | 0.1 | ppm
6.5.2.1 Error Vector Magnitude (EVM) | MaxPower Mod=QPSK,BW=10MHz |  | 17.5 | %
6.5.2.4 EVM equalizer Spcetrum Flatness | Mod=QPSK,BW=10MHz,RB=50 | P/F | P/F
6.6.1 Occupied bandwidth （OBW） | Mod=QPSK,BW=10MHz,RB=50 | P/F | P/F
6.6.2.3 Adjacent Channel Leakage power Ratio （ACLR） | Mod=QPSK,BW=10MHz ±5+3*BWutra/2(E-UTRA1;RB=12) | -35 |  | dBc
| Mod=QPSK,BW=10MHz ±5+BWutra/2 (UTRA1;RB=12) | -38 |  | dBc
| Mod=QPSK,BW=10MHz ±5+3*BWutra/2 (UTRA2;RB=12) | -42 |  | dBc
| Mod=QPSK,BW=10MHz ±5+3*BWutra/2(E-UTRA1;RB=50) | -35 |  | dBc
| Mod=QPSK,BW=10MHz ±5+BWutra/2 (UTRA1;RB=50) | -38 |  | dBc
| Mod=QPSK,BW=10MHz ±5+3*BWutra/2 (UTRA2;RB=50) | -42 |  | dBc
LTE （BX ） Rx
Test Items |  | Tolerance |  | Unit | Value |  |  | 备注 | Bug单号
|  | Lowlimt | Uplimt |  | L | M | H
7.3 Ref. Sensitivity level | Mod=QPSK,DL-RB=50,UL-RB=50， BW=10MHz,SIMO Throughput: >95% |  | -101 | dBm
7.3 Main path. Sen sitivity | Mod=QPSK,DL-RB=50,UL-RB=50， BW=10MHz,Main, Throughput: >95% |  | -98 | dBm
7.3 Deversity path. Sensitivity | Mod=QPSK,DL-RB=50,UL-RB=50， BW=10MHz,Deversity, Throughput: >95% |  | -98 | dBm
ThroughPut | Downlink | 140 | 150 | Mbit
Results |  | Ongoing
LTE_BX 射频电流测试 WIFI OFF | [7 empty] | 备注 | Bug单号
|  | LowLimit | UpLimit | Unit | L | M | H
最大发射功率时的电流 （TX-Pwr=Max ，Cell-Pwr = -95dBm） |  |  | 620 | mA
最小发射功率时的电流 （TX-Pwr ≤-49dBm，Cell-Pwr = -60dBm） |  |  | 280 | mA
Results |  | Ongoing
具体测试的RB请查看下表：
E-UTRA Band / Channel bandwidth / NRB / Duplex mode
E-UTRA | 1.4 MHz | 3 MHz | 5 MHz | 10 MHz | 15 MHz | 20 MHz | Duplex
Band | [6 empty] | Mode
1 |  |  | 25 | 50 | 75 | 100 | FDD
2 | 6 | 15 | 25 | 50 | 1 | 1 | FDD
[5 empty] | 50 | 50
3 | 6 | 15 | 25 | 50 | 1 | 1 | FDD
[5 empty] | 50 | 50
4 | 6 | 15 | 25 | 50 | 75 | 100 | FDD
5 | 6 | 15 | 25 | 1 |  |  | FDD
25
6 |  |  | 25 | 1 |  |  | FDD
25
7 |  |  | 25 | 50 | 75 | 1 | FDD
75
8 | 6 | 15 | 25 | 1 |  |  | FDD
25
9 |  |  | 25 | 50 | 1 | 1 | FDD
[5 empty] | 50 | 50
10 |  |  | 25 | 50 | 75 | 100 | FDD
11 |  |  | 25 | 1 |  |  | FDD
25
12 | 6 | 15 | 1 | 1 |  |  | FDD
|  |  | 20 | 20
13 |  |  | 1 | 1 |  |  | FDD
|  |  | 20 | 20
14 |  |  | 1 | 1 |  |  | FDD
|  |  | 15 | 15
...
17 |  |  | 1 | 1 |  |  | FDD
|  |  | 20 | 20
18 |  |  | 25 | 1 | 1 |  | FDD
|  |  |  | 25 | 25
19 |  |  | 25 | 1 | 1 |  | FDD
|  |  |  | 25 | 25
20 |  |  | 25 | 1 | 3 | 3 | FDD
|  |  |  | 20 | 20 | 20
21 |  |  | 25 | 1 | 1 |  | FDD
|  |  |  | 25 | 25
22 |  |  | 25 | 50 | 1 | 1 | FDD
[5 empty] | 50 | 50
23 | 6 | 15 | 25 | 50 | 75 | 100 | FDD
24 |  |  | 25 | 50 |  |  | FDD
25 | 6 | 15 | 25 | 50 | 1 | 1 | FDD
[5 empty] | 50 | 50
26 | 6 | 15 | 25 | 1 | 1 |  | FDD
|  |  |  | 25 | 25
27 | 6 | 15 | 25 | 1 |  |  | FDD
25
28 |  | 15 | 25 | 1 | 1 | 1 | FDD
|  |  |  | 25 | 25 | 25
30 |  |  | 25 | 1 |  |  | FDD
25
31 | 6 | 4 | 4 |  |  |  | FDD
|  | 5 | 5
…
33 |  |  | 25 | 50 | 75 | 100 | TDD
34 |  |  | 25 | 50 | 75 |  | TDD
35 | 6 | 15 | 25 | 50 | 75 | 100 | TDD
36 | 6 | 15 | 25 | 50 | 75 | 100 | TDD
37 |  |  | 25 | 50 | 75 | 100 | TDD
38 |  |  | 25 | 50 | 75 | 100 | TDD
39 |  |  | 25 | 50 | 75 | 100 | TDD
40 |  |  | 25 | 50 | 75 | 100 | TDD
41 |  |  | 25 | 50 | 75 | 100 | TDD
42 |  |  | 25 | 50 | 75 | 100 | TDD
43 |  |  | 25 | 50 | 75 | 100 | TDD
44 |  | 15 | 25 | 50 | 75 | 100 | TDD

## LTEB20
研发实验室 | LTE(XXXX) Test Report （ BX ） |  |  |  |  | Document No.
V2.1
Tested by |  | Checked by |  |  |  | Date
Model |  | SN
Hardware Version: |  |  | Software Version:
Instruments: |  |  | Input Offset： dB |  |  | Output Offset: dB
Test Items |  | Tolerance |  | Unit | Value |  |  | 备注 | Bug单号
|  | Lowlimt | Uplimt |  | L | M | H
6.2.2 Max. Output Power | Mod=QPSK,Num-RB=12 Start_NB=0,NS_Val=NS_01 BW=10MHz | 23-1.5 | 23+1.5 | dBm | 22.57 | 22.46 | 22.35
6.2.3 Maximum Power Reduction (MPR) | Mod=QPSK,Num-RB=50 Start_RB=0,NS_Val=NS_01 1dB backoff,BW=10MHz | 22-1.5 | 22+1.5 | dB | 21.34 | 21.19 | 21.3
6.3.2 Min. Output Power | Mod=QPSK,Num-RB=50 Start_NB=0,NS_Val=NS_01 BW=10MHz |  | -43 | dBm | -45.14 | -45.22 | -45.31
6.5.1 Frequency Error | Mod=QPSK,Num-RB=50 BW=10MHz Max. Output Power | -0.1 | 0.1 | ppm | -2.06 | -2.05 | -1.79
6.5.2.1 Error Vector Magnitude (EVM) | MaxPower Mod=QPSK,BW=10MHz |  | 17.5 | % | 1.73 | 1.54 | 2.23
6.5.2.4 EVM equalizer Spcetrum Flatness | Mod=QPSK,BW=10MHz,RB=50 | P/F | P/F |  | Passed | Passed | Passed
6.6.1 Occupied bandwidth （OBW） | Mod=QPSK,BW=10MHz,RB=50 | P/F | P/F |  | Passed | Passed | Passed
6.6.2.3 Adjacent Channel Leakage power Ratio （ACLR） | Mod=QPSK,BW=10MHz ±5+3*BWutra/2(E-UTRA1;RB=12) | -35 |  | dBc | 42.37 | 42.94 | 43.51
| Mod=QPSK,BW=10MHz ±5+BWutra/2 (UTRA1;RB=12) | -38 |  | dBc | 43.2 | 43.94 | 44.46
| Mod=QPSK,BW=10MHz ±5+3*BWutra/2 (UTRA2;RB=12) | -42 |  | dBc | 53.79 | 53.61 | 53.3
| Mod=QPSK,BW=10MHz ±5+3*BWutra/2(E-UTRA1;RB=50) | -35 |  | dBc | 42.82 | 38.94 | 45.64
| Mod=QPSK,BW=10MHz ±5+BWutra/2 (UTRA1;RB=50) | -38 |  | dBc | 44.25 | 40.77 | 48.04
| Mod=QPSK,BW=10MHz ±5+3*BWutra/2 (UTRA2;RB=50) | -42 |  | dBc | 44.9 | 42.23 | 48.04
LTE （BX ） Rx
Test Items |  | Tolerance |  | Unit | Value |  |  | 备注 | Bug单号
|  | Lowlimt | Uplimt |  | L | M | H
7.3 Ref. Sensitivity level | Mod=QPSK,DL-RB=50,UL-RB=50， BW=10MHz,SIMO Throughput: >95% |  | -101 | dBm
7.3 Main path. Sen sitivity | Mod=QPSK,DL-RB=50,UL-RB=50， BW=10MHz,Main, Throughput: >95% |  | -98 | dBm
7.3 Deversity path. Sensitivity | Mod=QPSK,DL-RB=50,UL-RB=50， BW=10MHz,Deversity, Throughput: >95% |  | -98 | dBm
ThroughPut | Downlink | 140 | 150 | Mbit
Results |  | Ongoing
LTE_BX 射频电流测试 WIFI OFF | [7 empty] | 备注 | Bug单号
|  | LowLimit | UpLimit | Unit | L | M | H
最大发射功率时的电流 （TX-Pwr=Max ，Cell-Pwr = -95dBm） |  |  | 620 | mA
最小发射功率时的电流 （TX-Pwr ≤-49dBm，Cell-Pwr = -60dBm） |  |  | 280 | mA
Results |  | Ongoing
具体测试的RB请查看下表：
E-UTRA Band / Channel bandwidth / NRB / Duplex mode
E-UTRA | 1.4 MHz | 3 MHz | 5 MHz | 10 MHz | 15 MHz | 20 MHz | Duplex
Band | [6 empty] | Mode
1 |  |  | 25 | 50 | 75 | 100 | FDD
2 | 6 | 15 | 25 | 50 | 1 | 1 | FDD
[5 empty] | 50 | 50
3 | 6 | 15 | 25 | 50 | 1 | 1 | FDD
[5 empty] | 50 | 50
4 | 6 | 15 | 25 | 50 | 75 | 100 | FDD
5 | 6 | 15 | 25 | 1 |  |  | FDD
25
6 |  |  | 25 | 1 |  |  | FDD
25
7 |  |  | 25 | 50 | 75 | 1 | FDD
75
8 | 6 | 15 | 25 | 1 |  |  | FDD
25
9 |  |  | 25 | 50 | 1 | 1 | FDD
[5 empty] | 50 | 50
10 |  |  | 25 | 50 | 75 | 100 | FDD
11 |  |  | 25 | 1 |  |  | FDD
25
12 | 6 | 15 | 1 | 1 |  |  | FDD
|  |  | 20 | 20
13 |  |  | 1 | 1 |  |  | FDD
|  |  | 20 | 20
14 |  |  | 1 | 1 |  |  | FDD
|  |  | 15 | 15
...
17 |  |  | 1 | 1 |  |  | FDD
|  |  | 20 | 20
18 |  |  | 25 | 1 | 1 |  | FDD
|  |  |  | 25 | 25
19 |  |  | 25 | 1 | 1 |  | FDD
|  |  |  | 25 | 25
20 |  |  | 25 | 1 | 3 | 3 | FDD
|  |  |  | 20 | 20 | 20
21 |  |  | 25 | 1 | 1 |  | FDD
|  |  |  | 25 | 25
22 |  |  | 25 | 50 | 1 | 1 | FDD
[5 empty] | 50 | 50
23 | 6 | 15 | 25 | 50 | 75 | 100 | FDD
24 |  |  | 25 | 50 |  |  | FDD
25 | 6 | 15 | 25 | 50 | 1 | 1 | FDD
[5 empty] | 50 | 50
26 | 6 | 15 | 25 | 1 | 1 |  | FDD
|  |  |  | 25 | 25
27 | 6 | 15 | 25 | 1 |  |  | FDD
25
28 |  | 15 | 25 | 1 | 1 | 1 | FDD
|  |  |  | 25 | 25 | 25
30 |  |  | 25 | 1 |  |  | FDD
25
31 | 6 | 4 | 4 |  |  |  | FDD
|  | 5 | 5
…
33 |  |  | 25 | 50 | 75 | 100 | TDD
34 |  |  | 25 | 50 | 75 |  | TDD
35 | 6 | 15 | 25 | 50 | 75 | 100 | TDD
36 | 6 | 15 | 25 | 50 | 75 | 100 | TDD
37 |  |  | 25 | 50 | 75 | 100 | TDD
38 |  |  | 25 | 50 | 75 | 100 | TDD
39 |  |  | 25 | 50 | 75 | 100 | TDD
40 |  |  | 25 | 50 | 75 | 100 | TDD
41 |  |  | 25 | 50 | 75 | 100 | TDD
42 |  |  | 25 | 50 | 75 | 100 | TDD
43 |  |  | 25 | 50 | 75 | 100 | TDD
44 |  | 15 | 25 | 50 | 75 | 100 | TDD

## LTEB38
研发实验室 | LTE(XXXX) Test Report （ BX ） |  |  |  |  | Document No.
V2.1
Tested by |  | Checked by |  |  |  | Date
Model |  | SN
Hardware Version: |  |  | Software Version:
Instruments: |  |  | Input Offset： dB |  |  | Output Offset: dB
Test Items |  | Tolerance |  | Unit | Value |  |  | 备注 | Bug单号
|  | Lowlimt | Uplimt |  | L | M | H
6.2.2 Max. Output Power | Mod=QPSK,Num-RB=12 Start_NB=0,NS_Val=NS_01 BW=10MHz | 23-1.5 | 23+1.5 | dBm
6.2.3 Maximum Power Reduction (MPR) | Mod=QPSK,Num-RB=50 Start_RB=0,NS_Val=NS_01 1dB backoff,BW=10MHz | 22-1.5 | 22+1.5 | dB
6.3.2 Min. Output Power | Mod=QPSK,Num-RB=50 Start_NB=0,NS_Val=NS_01 BW=10MHz |  | -43 | dBm
6.5.1 Frequency Error | Mod=QPSK,Num-RB=50 BW=10MHz Max. Output Power | -0.1 | 0.1 | ppm
6.5.2.1 Error Vector Magnitude (EVM) | MaxPower Mod=QPSK,BW=10MHz |  | 17.5 | %
6.5.2.4 EVM equalizer Spcetrum Flatness | Mod=QPSK,BW=10MHz,RB=50 | P/F | P/F
6.6.1 Occupied bandwidth （OBW） | Mod=QPSK,BW=10MHz,RB=50 | P/F | P/F
6.6.2.3 Adjacent Channel Leakage power Ratio （ACLR） | Mod=QPSK,BW=10MHz ±5+3*BWutra/2(E-UTRA1;RB=12) | -35 |  | dBc
| Mod=QPSK,BW=10MHz ±5+BWutra/2 (UTRA1;RB=12) | -38 |  | dBc
| Mod=QPSK,BW=10MHz ±5+3*BWutra/2 (UTRA2;RB=12) | -42 |  | dBc
| Mod=QPSK,BW=10MHz ±5+3*BWutra/2(E-UTRA1;RB=50) | -35 |  | dBc
| Mod=QPSK,BW=10MHz ±5+BWutra/2 (UTRA1;RB=50) | -38 |  | dBc
| Mod=QPSK,BW=10MHz ±5+3*BWutra/2 (UTRA2;RB=50) | -42 |  | dBc
LTE （BX ） Rx
Test Items |  | Tolerance |  | Unit | Value |  |  | 备注 | Bug单号
|  | Lowlimt | Uplimt |  | L | M | H
7.3 Ref. Sensitivity level | Mod=QPSK,DL-RB=50,UL-RB=50， BW=10MHz,SIMO Throughput: >95% |  | -101 | dBm
7.3 Main path. Sen sitivity | Mod=QPSK,DL-RB=50,UL-RB=50， BW=10MHz,Main, Throughput: >95% |  | -98 | dBm
7.3 Deversity path. Sensitivity | Mod=QPSK,DL-RB=50,UL-RB=50， BW=10MHz,Deversity, Throughput: >95% |  | -98 | dBm
ThroughPut | Downlink | 140 | 150 | Mbit
Results |  | Ongoing
LTE_BX 射频电流测试 WIFI OFF | [7 empty] | 备注 | Bug单号
|  | LowLimit | UpLimit | Unit | L | M | H
最大发射功率时的电流 （TX-Pwr=Max ，Cell-Pwr = -95dBm） |  |  | 620 | mA
最小发射功率时的电流 （TX-Pwr ≤-49dBm，Cell-Pwr = -60dBm） |  |  | 280 | mA
Results |  | Ongoing
具体测试的RB请查看下表：
E-UTRA Band / Channel bandwidth / NRB / Duplex mode
E-UTRA | 1.4 MHz | 3 MHz | 5 MHz | 10 MHz | 15 MHz | 20 MHz | Duplex
Band | [6 empty] | Mode
1 |  |  | 25 | 50 | 75 | 100 | FDD
2 | 6 | 15 | 25 | 50 | 1 | 1 | FDD
[5 empty] | 50 | 50
3 | 6 | 15 | 25 | 50 | 1 | 1 | FDD
[5 empty] | 50 | 50
4 | 6 | 15 | 25 | 50 | 75 | 100 | FDD
5 | 6 | 15 | 25 | 1 |  |  | FDD
25
6 |  |  | 25 | 1 |  |  | FDD
25
7 |  |  | 25 | 50 | 75 | 1 | FDD
75
8 | 6 | 15 | 25 | 1 |  |  | FDD
25
9 |  |  | 25 | 50 | 1 | 1 | FDD
[5 empty] | 50 | 50
10 |  |  | 25 | 50 | 75 | 100 | FDD
11 |  |  | 25 | 1 |  |  | FDD
25
12 | 6 | 15 | 1 | 1 |  |  | FDD
|  |  | 20 | 20
13 |  |  | 1 | 1 |  |  | FDD
|  |  | 20 | 20
14 |  |  | 1 | 1 |  |  | FDD
|  |  | 15 | 15
...
17 |  |  | 1 | 1 |  |  | FDD
|  |  | 20 | 20
18 |  |  | 25 | 1 | 1 |  | FDD
|  |  |  | 25 | 25
19 |  |  | 25 | 1 | 1 |  | FDD
|  |  |  | 25 | 25
20 |  |  | 25 | 1 | 3 | 3 | FDD
|  |  |  | 20 | 20 | 20
21 |  |  | 25 | 1 | 1 |  | FDD
|  |  |  | 25 | 25
22 |  |  | 25 | 50 | 1 | 1 | FDD
[5 empty] | 50 | 50
23 | 6 | 15 | 25 | 50 | 75 | 100 | FDD
24 |  |  | 25 | 50 |  |  | FDD
25 | 6 | 15 | 25 | 50 | 1 | 1 | FDD
[5 empty] | 50 | 50
26 | 6 | 15 | 25 | 1 | 1 |  | FDD
|  |  |  | 25 | 25
27 | 6 | 15 | 25 | 1 |  |  | FDD
25
28 |  | 15 | 25 | 1 | 1 | 1 | FDD
|  |  |  | 25 | 25 | 25
30 |  |  | 25 | 1 |  |  | FDD
25
31 | 6 | 4 | 4 |  |  |  | FDD
|  | 5 | 5
…
33 |  |  | 25 | 50 | 75 | 100 | TDD
34 |  |  | 25 | 50 | 75 |  | TDD
35 | 6 | 15 | 25 | 50 | 75 | 100 | TDD
36 | 6 | 15 | 25 | 50 | 75 | 100 | TDD
37 |  |  | 25 | 50 | 75 | 100 | TDD
38 |  |  | 25 | 50 | 75 | 100 | TDD
39 |  |  | 25 | 50 | 75 | 100 | TDD
40 |  |  | 25 | 50 | 75 | 100 | TDD
41 |  |  | 25 | 50 | 75 | 100 | TDD
42 |  |  | 25 | 50 | 75 | 100 | TDD
43 |  |  | 25 | 50 | 75 | 100 | TDD
44 |  | 15 | 25 | 50 | 75 | 100 | TDD

## LTEB40
研发实验室 | LTE(XXXX) Test Report （ BX ） |  |  |  |  | Document No.
V2.1
Tested by |  | Checked by |  |  |  | Date
Model |  | SN
Hardware Version: |  |  | Software Version:
Instruments: |  |  | Input Offset： dB |  |  | Output Offset: dB
Test Items |  | Tolerance |  | Unit | Value |  |  | 备注 | Bug单号
|  | Lowlimt | Uplimt |  | L | M | H
6.2.2 Max. Output Power | Mod=QPSK,Num-RB=12 Start_NB=0,NS_Val=NS_01 BW=10MHz | 23-1.5 | 23+1.5 | dBm
6.2.3 Maximum Power Reduction (MPR) | Mod=QPSK,Num-RB=50 Start_RB=0,NS_Val=NS_01 1dB backoff,BW=10MHz | 22-1.5 | 22+1.5 | dB
6.3.2 Min. Output Power | Mod=QPSK,Num-RB=50 Start_NB=0,NS_Val=NS_01 BW=10MHz |  | -43 | dBm
6.5.1 Frequency Error | Mod=QPSK,Num-RB=50 BW=10MHz Max. Output Power | -0.1 | 0.1 | ppm
6.5.2.1 Error Vector Magnitude (EVM) | MaxPower Mod=QPSK,BW=10MHz |  | 17.5 | %
6.5.2.4 EVM equalizer Spcetrum Flatness | Mod=QPSK,BW=10MHz,RB=50 | P/F | P/F
6.6.1 Occupied bandwidth （OBW） | Mod=QPSK,BW=10MHz,RB=50 | P/F | P/F
6.6.2.3 Adjacent Channel Leakage power Ratio （ACLR） | Mod=QPSK,BW=10MHz ±5+3*BWutra/2(E-UTRA1;RB=12) | -35 |  | dBc
| Mod=QPSK,BW=10MHz ±5+BWutra/2 (UTRA1;RB=12) | -38 |  | dBc
| Mod=QPSK,BW=10MHz ±5+3*BWutra/2 (UTRA2;RB=12) | -42 |  | dBc
| Mod=QPSK,BW=10MHz ±5+3*BWutra/2(E-UTRA1;RB=50) | -35 |  | dBc
| Mod=QPSK,BW=10MHz ±5+BWutra/2 (UTRA1;RB=50) | -38 |  | dBc
| Mod=QPSK,BW=10MHz ±5+3*BWutra/2 (UTRA2;RB=50) | -42 |  | dBc
LTE （BX ） Rx
Test Items |  | Tolerance |  | Unit | Value |  |  | 备注 | Bug单号
|  | Lowlimt | Uplimt |  | L | M | H
7.3 Ref. Sensitivity level | Mod=QPSK,DL-RB=50,UL-RB=50， BW=10MHz,SIMO Throughput: >95% |  | -101 | dBm
7.3 Main path. Sen sitivity | Mod=QPSK,DL-RB=50,UL-RB=50， BW=10MHz,Main, Throughput: >95% |  | -98 | dBm
7.3 Deversity path. Sensitivity | Mod=QPSK,DL-RB=50,UL-RB=50， BW=10MHz,Deversity, Throughput: >95% |  | -98 | dBm
ThroughPut | Downlink | 140 | 150 | Mbit
Results |  | Ongoing
LTE_BX 射频电流测试 WIFI OFF | [7 empty] | 备注 | Bug单号
|  | LowLimit | UpLimit | Unit | L | M | H
最大发射功率时的电流 （TX-Pwr=Max ，Cell-Pwr = -95dBm） |  |  | 620 | mA
最小发射功率时的电流 （TX-Pwr ≤-49dBm，Cell-Pwr = -60dBm） |  |  | 280 | mA
Results |  | Ongoing
具体测试的RB请查看下表：
E-UTRA Band / Channel bandwidth / NRB / Duplex mode
E-UTRA | 1.4 MHz | 3 MHz | 5 MHz | 10 MHz | 15 MHz | 20 MHz | Duplex
Band | [6 empty] | Mode
1 |  |  | 25 | 50 | 75 | 100 | FDD
2 | 6 | 15 | 25 | 50 | 1 | 1 | FDD
[5 empty] | 50 | 50
3 | 6 | 15 | 25 | 50 | 1 | 1 | FDD
[5 empty] | 50 | 50
4 | 6 | 15 | 25 | 50 | 75 | 100 | FDD
5 | 6 | 15 | 25 | 1 |  |  | FDD
25
6 |  |  | 25 | 1 |  |  | FDD
25
7 |  |  | 25 | 50 | 75 | 1 | FDD
75
8 | 6 | 15 | 25 | 1 |  |  | FDD
25
9 |  |  | 25 | 50 | 1 | 1 | FDD
[5 empty] | 50 | 50
10 |  |  | 25 | 50 | 75 | 100 | FDD
11 |  |  | 25 | 1 |  |  | FDD
25
12 | 6 | 15 | 1 | 1 |  |  | FDD
|  |  | 20 | 20
13 |  |  | 1 | 1 |  |  | FDD
|  |  | 20 | 20
14 |  |  | 1 | 1 |  |  | FDD
|  |  | 15 | 15
...
17 |  |  | 1 | 1 |  |  | FDD
|  |  | 20 | 20
18 |  |  | 25 | 1 | 1 |  | FDD
|  |  |  | 25 | 25
19 |  |  | 25 | 1 | 1 |  | FDD
|  |  |  | 25 | 25
20 |  |  | 25 | 1 | 3 | 3 | FDD
|  |  |  | 20 | 20 | 20
21 |  |  | 25 | 1 | 1 |  | FDD
|  |  |  | 25 | 25
22 |  |  | 25 | 50 | 1 | 1 | FDD
[5 empty] | 50 | 50
23 | 6 | 15 | 25 | 50 | 75 | 100 | FDD
24 |  |  | 25 | 50 |  |  | FDD
25 | 6 | 15 | 25 | 50 | 1 | 1 | FDD
[5 empty] | 50 | 50
26 | 6 | 15 | 25 | 1 | 1 |  | FDD
|  |  |  | 25 | 25
27 | 6 | 15 | 25 | 1 |  |  | FDD
25
28 |  | 15 | 25 | 1 | 1 | 1 | FDD
|  |  |  | 25 | 25 | 25
30 |  |  | 25 | 1 |  |  | FDD
25
31 | 6 | 4 | 4 |  |  |  | FDD
|  | 5 | 5
…
33 |  |  | 25 | 50 | 75 | 100 | TDD
34 |  |  | 25 | 50 | 75 |  | TDD
35 | 6 | 15 | 25 | 50 | 75 | 100 | TDD
36 | 6 | 15 | 25 | 50 | 75 | 100 | TDD
37 |  |  | 25 | 50 | 75 | 100 | TDD
38 |  |  | 25 | 50 | 75 | 100 | TDD
39 |  |  | 25 | 50 | 75 | 100 | TDD
40 |  |  | 25 | 50 | 75 | 100 | TDD
41 |  |  | 25 | 50 | 75 | 100 | TDD
42 |  |  | 25 | 50 | 75 | 100 | TDD
43 |  |  | 25 | 50 | 75 | 100 | TDD
44 |  | 15 | 25 | 50 | 75 | 100 | TDD

## WIFI
研发实验室 | WIFI Test Report | [7 empty] | Document No.
V2.1
Tested by |  | Checked by | [6 empty] | Date
Model |  | SN
Hardware Version: |  |  | Software Version:
Instruments: |  |  | Input Offset： dB | [5 empty] | Output Offset: dB
TX/RX
| mode | Channel | Test Items | [7 empty] | 备注 |  | mode | Channel | Test Items | [7 empty] | 备注
|  |  | POWER | Lowlimt | EVM | Uplimt | Fre. Error | Uplimt | RX | Uplimt |  |  |  |  | POWER | Lowlimt | EVM | Uplimt | Fre. Error | Uplimt | RX | Uplimt
2.4G | 11B -11M | 1 |  | 15dbm |  | -10db | -9ppm | ±15ppm |  | -86dbm |  | 2.4G | 11B -11M | 1 |  | 15dbm |  | -10db | -9ppm | ±15ppm |  | -86dbm
|  | 6 |  | 15dbm |  | -10db | -9ppm | ±15ppm |  | -86dbm |  |  |  | 6 |  | 15dbm |  | -10db | -9ppm | ±15ppm |  | -86dbm
|  | 11 |  | 15dbm |  | -10db | -9ppm | ±15ppm |  | -86dbm |  |  |  | 11 |  | 15dbm |  | -10db | -9ppm | ±15ppm |  | -86dbm
| 11G -6M | 1 |  | 15dbm |  | -18db | -9ppm | ±15ppm |  | -88dbm |  |  | 11G -6M | 1 |  | 15dbm |  | -18db | -9ppm | ±15ppm |  | -88dbm
|  | 6 |  | 15dbm |  | -18db | -9ppm | ±15ppm |  | -88dbm |  |  |  | 6 |  | 15dbm |  | -18db | -9ppm | ±15ppm |  | -88dbm
|  | 11 |  | 15dbm |  | -18db | -9ppm | ±15ppm |  | -88dbm |  |  |  | 11 |  | 15dbm |  | -18db | -9ppm | ±15ppm |  | -88dbm
| 11G -54M | 1 |  | 13dbm |  | -25db | -9ppm | ±15ppm |  | -70dbm |  |  | 11G -54M | 1 |  | 13dbm |  | -25db | -9ppm | ±15ppm |  | -70dbm
|  | 7 |  | 13dbm |  | -25db | -9ppm | ±15ppm |  | -70dbm |  |  |  | 7 |  | 13dbm |  | -25db | -9ppm | ±15ppm |  | -70dbm
|  | 13 |  | 13dbm |  | -25db | -9ppm | ±15ppm |  | -70dbm |  |  |  | 13 |  | 13dbm |  | -25db | -9ppm | ±15ppm |  | -70dbm
| 11N -MCS0 (HT20) | 1 |  | 15dbm |  | -18db | -9ppm | ±15ppm |  | -88dbm |  |  | 11N -MCS0 (HT20) | 1 |  | 15dbm |  | -18db | -9ppm | ±15ppm |  | -88dbm
|  | 7 |  | 15dbm |  | -18db | -9ppm | ±15ppm |  | -88dbm |  |  |  | 7 |  | 15dbm |  | -18db | -9ppm | ±15ppm |  | -88dbm
|  | 13 |  | 15dbm |  | -18db | -9ppm | ±15ppm |  | -88dbm |  |  |  | 13 |  | 15dbm |  | -18db | -9ppm | ±15ppm |  | -88dbm
| 11N -MCS7 (HT20) | 1 |  | 11dbm |  | -28db | -9ppm | ±15ppm |  | -70dbm |  |  | 11N -MCS7 (HT20) | 1 |  | 11dbm |  | -28db | -9ppm | ±15ppm |  | -70dbm
|  | 7 |  | 11dbm |  | -28db | -9ppm | ±15ppm |  | -70dbm |  |  |  | 7 |  | 11dbm |  | -28db | -9ppm | ±15ppm |  | -70dbm
|  | 13 |  | 11dbm |  | -28db | -9ppm | ±15ppm |  | -70dbm |  |  |  | 13 |  | 11dbm |  | -28db | -9ppm | ±15ppm |  | -70dbm
Through-put测试（TCP） | [6 empty] | 备注
|  | Channel | TX | Lowlimt (2T2R) | RX | Lowlimt (2T2R)
2X2 (300M连线速率) | N （HT20） | 1 |  | 90M |  | 90M
|  | 2 |  | 90M |  | 90M
|  | 3 |  | 90M |  | 90M
|  | 4 |  | 90M |  | 90M
|  | 5 |  | 90M |  | 90M
|  | 6 |  | 90M |  | 90M
|  | 7 |  | 90M |  | 90M
|  | 8 |  | 90M |  | 90M
|  | 9 |  | 90M |  | 90M
|  | 10 |  | 90M |  | 90M
|  | 11 |  | 90M |  | 90M
|  | 12 |  | 90M |  | 90M
|  | 13 |  | 90M |  | 90M
| N （HT40） | 1 |  | 135M |  | 135M
|  | 2 |  | 135M |  | 135M
|  | 3 |  | 135M |  | 135M
|  | 4 |  | 135M |  | 135M
|  | 5 |  | 135M |  | 135M
|  | 6 |  | 135M |  | 135M
|  | 7 |  | 135M |  | 135M
|  | 8 |  | 135M |  | 135M
|  | 9 |  | 135M |  | 135M
|  | 10 |  | 135M |  | 135M
|  | 11 |  | 135M |  | 135M
|  | 12 |  | 135M |  | 135M
|  | 13 |  | 135M |  | 135M